## PROPOSED CHANGES FOR GVS V4.0
#VALUE! | PROPOSED CHANGES FOR GVS V4.0 - Public comment #2 | Changes from Public Comment #1 are Highlighted
Section | Title | Suggested change | Detail
C.5.8 | WIDTH | Add the following as the last sentence to this requirement; | Maximum overall width to be 96".
C.8.5.1 | AUTOMATIC CHARGER/CONDITIONER | Add the following language to this requirement as item #5: | 5. A permanently mounted decal or engraved plate shall be furnished in a conspicuous location in
the cab stating:
“This vehicle is equipped with a battery conditioner to maintain batteries in a full state of charge, and a
dedicated 12-volt recharging circuit for portable battery powered equipment. For operation, vehicle
shall be plugged into 125-volt AC shore power during periods of non-use.”
C.8.5.3 | INTERNAL 12-VOLT DC POWER | Delete existing paragraph, replace with the following: | At least two charging ports shall be furnished in the patient compartment. Each port shall be on a separately protected circuit.
C.8.9 | SWITCH MARKING | Line 2 - Add 12 point letters or symbols | As noted
C.10.7 | BUMPERS AND STEPS | Delete existing paragraph, replace with the following: | OEM’s standard bumpers shall be furnished.
When the OEM’s standard rear bumper is unavailable, the rear of the ambulance shall
be furnished with a full-width, rear bumper, with step secured to the vehicle’s chassis frame.
The bumper-step shall be designed to prevent the accumulation of mud, ice, or
snow and made of anti-skid open grating metal. These steps shall not be located or
exposed to the interior of the ambulance when the door(s) are closed. All necessary
steps shall be at least the width of the door opening for which they are provided. The
step’s tread shall have a minimum depth of 5" and a maximum depth of 10". If the step
protrudes more than 7" from the rear of the vehicle, a fold up step shall be furnished.
The rear bumper and step shall be adequate to support a test weight of 500 lbs. The
height of the rear step shall not exceed 22".
C.11.2 | CAB/PATIENT COMPARTMENT ACCESS WINDOW | Delete sentence # 3 and replace with the following: | The ambulance and body bulkheads shall have an aligned window opening of at least 144 sq. in for visual checking and voice communications between the cab and the patient's compartment for non-walkthrough vehicles. The window in the cab or body shall be of the opening type, shall be aligned and connect with the modular body window opening and shall conform the the physical requirements of the partition. The window shall be latchable from the cab side and shall be a transparent, shatterproof panel.
C.11.8 | DOORS | Delete the following sentence in it's entirety: | The user may specify only one door as long as patient egress is possible (space should allow for movement of
of patient on standard size backboard).
C.12.1.2 | WASTE AND SHARPS DISPOSAL | RECOMMENDED ENHANCEMENT - Delete existing language and replace with following: | Any sharps container mounted alone (i.e. outside of a cabinet) may be tested in accordance with SAE J3043
(Ambulance Equipment Mount Device or Systems) and AMD 028.
C.12.6 | LITTER FASTENER AND ANCHORAGES | Delete paragraph #1 in it's entirety and replace with the following; | Vehicle shall be furnished with an installed cot rail (floor plate) that is compatible with a litter fastener that
meets the performance requirements of SAE J3027. The cot rail (floor plate) shall be installed in accordance
with the litter fastener's manufacturer's recommendations.
C.12.6 | LITTER FASTENER AND ANCHORAGES - NOTE TO PURCHASERS | Delete paragraph #1 in it's entirety and replace with the following; | It is a requirement of the SAE J3027 standard that all three litter system components specified by the purchaser
have been type tested, together as a complete system: wheeled littler in litter fastener with patient restraints attached.
Certification evidence of the SAE J3027 tests shall be included in the owner's manual per section C.19.
C.15.4 | SIREN-PUBLIC ADDRESS | Change minimum peak warning sound to 119 db. per SAE J1849 | Replace 123 db. with 119 db.
C.16 | ADDITIONAL SYSTEMS AND EQUIPMENT | Add the following as RECOMMENDED ENHANCEMENT: | Purchasers may want to evaluate and consider various vehicle based technology products that include
vehicle analytics, telematics and digital warning systems.
D.2 | DOCUMENTATION OF CAAS GVS V3.0 COMPLIANCE CERTIFICATION | Add the following sentence to the end of this requirement: | These documents will be sent in for inspection by CAAS GVS Technical Experts for authentication and approval of FSAM.
D.3 | CRITERIA OF CERTIFICATIONS | Delete the last sentence in #2 and replace with the following: | The scope of accreditation shall include AMD tests 005-012, 015-021, 023-025, 028 and the Annex.
D.3.1 | FSAM TESTS | Delete the reference to AMD 028 in this requirement. | As noted
D.6.1 | TEST CRITERIA | Delete AMD 013, AMD 014, AMD 022 and AMD 026 from this paragraph | As noted
F.6.3 | REMOUNT SAE J2027 LITTER FASTENER AND ANCHORAGES | Delete paragraph "a" in it's entirety and replace with the following; | Vehicle shall be furnished with an installed cot rail (floor plate) that is compatible with a litter fastener that
meets the performance requirements of SAE J3027. The cot rail (floor plate) shall be installed in accordance
with the litter fastener's manufacturer's recommendations.
| LABELS AND TEMPLATES | Change all from V3.0 to V4.0 | As noted
| ENTIRE DOCUMENT | Change all from V3.0 to V4.0 | As noted